## Standing
Actual variables |  |  |  | Estimated sizes | [5 empty] | http://www.energy.gov.za/EEE/Projects/EnergyEfficiencyStandardsAndLabellingForHouseholdAppliances/Status-on-enablingStandards-SANS%20941-and-SANS-151.pdf
Your tank size | 50 | L |  | 50 | L closest size |  |  |  | 812.8079 | Watts no insulation
Tank category | F |  |  | 1.5984 | m2 guess SA |  |  |  | 100.9915 | Watts with insulation
Standing Loss | 100.9915 | W |  | 1.404 | Geyser U-value |  | 0.71224
(standard Td) | 45 | deg C |  |  |  |  | 0.088496
(Material) | Mild steel |  |  | 11.3 | Material U-value |  | 8.0483
(Insulation) | 0.038 | W/m°C |  | 0.12425 | Implied Insulation factor
Standing Losses: S = F + xV0.4 |  |  |  |  | Example tank sizes:
Category | Variables (Annex E) |  |  | 50 | 25 | 50 | 75 | 100 | 150 | 200 | 250
|  |  |  | 31.9688 | 50.6676 | 31.9688 | 25.0992 | 21.2874 | 17.1238 | 15.4859 | 13.6422
A | F | x | ^ | 24.8921 | 20.0754 | 24.8921 | 28.3947 | 31.2478 | 35.8695 | 39.6342 | 42.8677
B | 5 | 4.16 | 0.4 | 32.8891 | 26.8624 | 32.8891 | 37.2715 | 40.8413 | 46.624 | 51.3344 | 55.3802
C | 11 | 6.25 | 0.4 | 48.689 | 40.2482 | 48.689 | 54.827 | 59.8268 | 67.9259 | 74.5231 | 80.1896
D | 16.66 | 8.33 | 0.4 | 63.4438 | 52.641 | 63.4438 | 71.2994 | 77.6983 | 88.0638 | 96.5072 | 103.7593
E | 21 | 10.33 | 0.4 | 80.8572 | 66.9687 | 80.8572 | 90.9566 | 99.1833 | 112.5096 | 123.3648 | 132.6883
F | 26 | 13.66 | 0.4 | 100.9915 | 83.4383 | 100.9915 | 113.7558 | 124.1531 | 140.9956 | 154.7151 | 166.4988
G | 31 | 16.66 | 0.4 | 110.6642 | 91.3741 | 110.6642 | 124.6914 | 136.1175 | 154.6265 | 169.7034 | 182.653
Worst allowable solar/joint |  |  |  | 90 | 67.5 | 90 | 103.3333 | 117.0833 | 135 | 152.9167 | 170.8333
| (kWH/24hours) |  | 24 |  | 1.62 | 2.16 | 2.48 | 2.81 | 3.24 | 3.67 | 4.1
Assuming standard sizes:
Standard Temp difference | [8 empty] | http://www.spiraxsarco.com/resources/steam-engineering-tutorials/steam-engineering-principles-and-heat-transfer/energy-consumption-of-tanks-and-vats.asp
Out | Inside | Diff |  | Top | Sides | Base | W
20 | 70 | 50 |  | 15 | 12 | 7.5 | 100.9915 | [5 empty] | https://law.resource.org/pub/za/ibr/za.sans.151.2010.pdf
25 | 0.2
50 | 0.1
Typical insulation | 0.038 | W/m°C
http://www.engineeringtoolbox.com/overall-heat-transfer-coefficients-d_284.html
Fluid | Transmission Surface | Fluid | Overall Heat Transmission Coefficient
|  |  | (Btu/ft2 hr oF) |  | (W/m2 K)
Water | Cast Iron | Air or Gas | 1.4 |  | 7.9
Water | Mild Steel | Air or Gas | 2 |  | 11.3 |  | 812.8079 |  |  | Fig. 2.9.1
Water | Copper | Air or Gas | 2.3 |  | 13.1 |  |  |  |  | Typical overall heat transfer coefficients
Water | Cast Iron | Water | 40 - 50 |  | 230 - 280 |  |  |  |  | from flat steel surfaces
Water | Mild Steel | Water | 60 - 70 |  | 340 - 400 |  |  |  | For 25 mm of insulation, the U value should be multiplied by a factor of 0.2.
Water | Copper | Water | 60 - 80 |  | 340 - 455 |  |  |  | For 50 mm of insulation, the U value should be multiplied by a factor of 0.1.
Air | Cast Iron | Air | 1 |  | 5.7 |  |  |  | http://www.bre.co.uk/filelibrary/pdf/rpts/BR_443_(2006_Edition).pdf |  |  |  | 8725.6673 |  |  | 45 | X | 2.4238 |  | Per 24 hours
Air | Mild Steel | Air | 1.4 |  | 7.9 |  |  |  | Mild steel (including galvanised steel) 50 W/m·K |  |  |  | 100.9915 | 8725667.2834 | 2.4238 | 2 | 65 | - | 20 | 1.2119
Steam | Cast Iron | Air | 2 |  | 11.3 |  |  |  | Stainless steel 17 W/m·K
Steam | Mild Steel | Air | 2.5 |  | 14.2 |  |  |  | Aluminium (typical alloy) 160 W/m·K
Steam | Copper | Air | 3 |  | 17
Steam | Cast Iron | Water | 160 |  | 910 |  |  |  | http://www.thermguard.co.za/technical-info/
Steam | Mild Steel | Water | 185 |  | 1050 |  |  |  | THERMAL CONDUCTIVITY: K = 0.038W/m°C
Steam | Copper | Water | 205 |  | 1160 |  |  |  | WINTER CONDITIONS
Steam | Stainless Steel | Water | 120 |  | 680 |  |  |  | HEAT FLOWS DOWNWARDS
[9 empty] | THICKNESS | U VALUE |  | REDUCTION IN HEAT FLOW
[10 empty] | THERMAL | R VALUE | %
[10 empty] | TRANSMITTANCE | THERMAL
[10 empty] | (U) – W/M².EC | RESISTANCE
(R) – M².EC/W
[9 empty] | NO INSULATION | 3.02
[9 empty] | 75mm | 0.51 | 1.97 | 83
[9 empty] | 100mm | 0.38 | 2.63 | 87
[9 empty] | 115mm | 0.33 | 3.03 | 89
[9 empty] | 130mm | 0.29 | 3.42 | 90
[9 empty] | 135mm | 0.28 | 3.55 | 91

## Annual
[8 empty] | Water | 65 | 65 | 65
Water high temp | 60 | °C | [5 empty] | Ambient | 23 | 20 | 17
Outside Temp | 20 | °C | [5 empty] | dT | 42 | 45 | 48
Size | 50 | L | 2.3333 | kWh | Category | Standing losses |  |  | U-value estimate
Category | F |  | 23.3333 |  |  | W lost | kWH/yr | R/year | min | ave | max
Standing losses | 100.9915 | W |  | (max) | A | 24.8921 | 0.59741 | 0.95586 | 0.37078 | 0.34606 | 0.32443
Electricity Cost | 1.6 | R/kWH |  |  | B | 32.8891 | 0.78934 | 1.2629 | 0.4899 | 0.45724 | 0.42866
Est Surface area | 1.5984 | m² |  |  | C | 48.689 | 1.1685 | 1.8697 | 0.72525 | 0.6769 | 0.63459
Hours per day | 24 | hours |  |  | D | 63.4438 | 1.5227 | 2.4362 | 0.94502 | 0.88202 | 0.8269
Days per year | 1 | days |  |  | E | 80.8572 | 1.9406 | 3.1049 | 1.2044 | 1.1241 | 1.0539
Standing loss | 2.4238 | kWH/yr |  |  | F | 100.9915 | 2.4238 | 3.8781 | 1.5043 | 1.404 | 1.3163
Cost of loss | 3.8781 | R/year |  |  | G | 110.6642 | 2.6559 | 4.2495 | 1.6484 | 1.5385 | 1.4423
Implied U-value | 1.404 | W/m²°C |  | (min) | solar/jnt | 90 | 2.16 | 3.456 | 1.3406 | 1.2512 | 1.173
Spec Ht Cap Water | 4.2 | KJ/kg°C
Heat diff | 40 | °C |  | 10 |  |  | 4.2 | KJ/kg°C
Heat energy full | 8400 | KJ | 55 | 45 | dT
Kwh |  |  | 100 | 100 | L | [5 empty] | 3600 |  | KJ/KWH | 2555 | 50 | 70 | 100 | 110 | 120 | 130 | 130
[11 empty] | 150 |  | L | 35 | 745.2083 | 1043.2917 | 1490.4167 | 1639.4583 | 1788.5 | 1937.5417 | 1937.5417
| Before HB |  | After HB | [7 empty] | 40 |  | dt | 40 | 851.6667 | 1192.3333 | 1703.3333 | 1873.6667 | 2044 | 2214.3333 | 2214.3333
Hours off | Stand | Use | Stand | Use | StandSave | Use Save |  |  |  |  | 25200 |  | KJ/day | 45 | 958.125 | 1341.375 | 1916.25 | 2107.875 | 2299.5 | 2491.125 | 2491.125
22 | 2.4238 | 2342.0833 | #REF! | 1916.25 | #REF! | 18.18% | #REF! |  |  |  | 7 |  | kWH/day | 50 | 1064.5833 | 1490.4167 | 2129.1667 | 2342.0833 | 2555 | 2767.9167 | 2767.9167
[11 empty] | 2555 |  | KWH/yr | 55 | 1171.0417 | 1639.4583 | 2342.0833 | 2576.2917 | 2810.5 | 3044.7083 | 3044.7083
12 | 1235.1218 | 2342.0833 | 1111.7071 | 1916.25 |  | 3027.9571 | No control | 2344.5071
16 | 1235.1218 | 2342.0833 | 1074.1443 | 1916.25 |  | 2990.3943 | Timer | #REF!
|  |  |  | R/month on geyser!? |  |  | HB | #REF!
| 2344.5071 | #REF! |  | 312.601 | #REF!
18.4%
[5 empty] | Litres used per day | [6 empty] | Geyser size (L)
|  |  | Top Temp chg | #REF! | 50 | 70 | 100 | 130 |  |  | #REF! | 50 | 100 | 150
|  |  |  | 0 | #REF! | #REF! | #REF! | #REF! |  | Geyser Cat | A | #REF! | #REF! | #REF!
|  |  |  | 5 | #REF! | #REF! | #REF! | #REF! |  |  | C | #REF! | #REF! | #REF!
|  |  |  | 10 | #REF! | #REF! | #REF! | #REF! |  |  | F | #REF! | #REF! | #REF!
|  |  |  | 15 | #REF! | #REF! | #REF! | #REF! |  |  | G | #REF! | #REF! | #REF!
|  |  |  | 20 | #REF! | #REF! | #REF! | #REF! |  |  | (dt of 10, 100L per day used)
(150L, Category F geyser)

## Sources
Daily Analysis | [6 empty] | http://www.geysers.co.za/geysers.htm
| Size of geyser |  |  | Standard sizes |  |  | 50 | 75 | 100 | 150 | 200 | 250
http://www.pow-a-mate.co.za/FAQ.html
|  |  |  | 50 | L per person
|  |  |  | 50 | L '+ standard
|  |  |  | 3 | People
|  |  |  | 200 | Total required
| Temperature: |  |  | 70 | C - common setting
|  |  |  | 60 | C - 'efficient' setting
|  |  |  | 55 | Super efficient?
http://www.geysers.co.za/geyser_maintenance.htm#tray
[7 empty] | 100 kPa = 15 litres / minute. (combined flow) |  |  | 200 kPa = 22 litres / minute. (combined flow) |  |  |  | 400 kPa = 34 litres / minute. (combined flow)
| How much water do I use? | [5 empty] | http://fi.edu/guide/schutte/howmuch.html
http://wiki.answers.com/Q/How_many_gallons_of_water_per_minute_does_the_average_shower_use
http://askville.amazon.com/gallons-water-average-10-minute-shower/AnswerViewer.do?requestId=2548818
Standing losses - SANS151 ed7 Annex E…
|  | SA numbers |  |  |  |  | http://www.energy.gov.za/EEE/Projects/EnergyEfficiencyStandardsAndLabellingForHouseholdAppliances/Status-on-enablingStandards-SANS%20941-and-SANS-151.pdf
|  | European numbers -- similar shows W! |  |  |  |  | http://ec.europa.eu/energy/intelligent/files/faqs/06_energy_labelling_water_heater-c_2013_818.pdf
7.84 | Geyser shapes/sizes : geysers.co.za | [10 empty] | http://www.geysers.co.za/geysers.htm | [5 empty] | h | R
1.5 | Capacity | A (rad) | B (height) | Mass | Element Rating | Mininmum Allow for Element Withdrawl | h | r | External tank vol | Surface (m2) | Cap/Area | LITRE | Rad | Height | KG | KW | MM | 100% | 100% | External tank vol (L) | Surface area (m2) | Cap/Area
| LITRE | MM | MM | KG | KW | MM | 100% | 100% |  |  |  | 25 | 480 | 600 | 14 | 1 | 250 | 0.6 | 0.24 | 108.5734 | 1.2667 | 50.6676
| 50 | 480 | 820 | 19 | 1 | 250 | 0.82 | 0.24 | 148.3837 | 1.5984 | 31.9688 | 50 | 480 | 820 | 19 | 1 | 250 | 0.82 | 0.24 | 148.3837 | 1.5984 | 31.9688
| 75 | 560 | 720 | 22 | 2 | 330 | 0.72 | 0.28 | 177.3366 | 1.7593 | 23.4572 | 75 | 560 | 790 | 22 | 2 | 330 | 0.79 | 0.28 | 194.5777 | 1.8824 | 25.0992
| 100 | 560 | 930 | 25 | 2 | 330 | 0.93 | 0.28 | 229.0598 | 2.1287 | 21.2874 | 100 | 560 | 930 | 25 | 2 | 330 | 0.93 | 0.28 | 229.0598 | 2.1287 | 21.2874
| 150 | 560 | 1180 | 32 | 3 | 400 | 1.18 | 0.28 | 290.635 | 2.5686 | 17.1238 | 150 | 560 | 1180 | 32 | 3 | 400 | 1.18 | 0.28 | 290.635 | 2.5686 | 17.1238
| Presurised | [10 empty] | 200 | 665 | 1150 | 40 | 4 | 470 | 1.15 | 0.3325 | 399.4211 | 3.0972 | 15.4859
| Capacity | A (rad) | B (height) | Mass | Element Rating | Mininmum Allow for Element Withdrawl | h | r | External tank vol | Surface (m2) | Cap/Area | 250 | 665 | 1300 | 40 | 4 | 470 | 1.3 | 0.3325 | 451.5195 | 3.4106 | 13.6422
| LITRE | MM | MM | KG | KW | MM | 100% | 100% |  |  |  | 100 | 665 | 860 | 24 | 3 | 330 | 0.86 | 0.3325 | 298.6975 | 2.4913 | 24.9132
| 25 | 375 | 510 | 11 | 1 | 250 | 0.51 | 0.1875 | 56.3278 | 0.82172 | 32.8689 | 150 | 665 | 980 | 28 | 3 | 400 | 0.98 | 0.3325 | 340.3762 | 2.742 | 18.2801
| 50 | 480 | 635 | 16 | 1 | 250 | 0.635 | 0.24 | 114.9069 | 1.3195 | 26.3894
| 75 | 560 | 650 | 22 | 2 | 330 | 0.65 | 0.28 | 160.0956 | 1.6361 | 21.8152
| 100 | 560 | 770 | 24 | 2 | 330 | 0.77 | 0.28 | 189.6517 | 1.8473 | 18.4726
| 150 | 560 | 1020 | 31 | 3 | 440 | 1.02 | 0.28 | 251.2269 | 2.2871 | 15.2472
| 200 | 560 | 1370 | 41 | 4 | 470 | 1.37 | 0.28 | 337.4322 | 2.9028 | 14.5142
| 250 | 560 | 1975 | 49 | 4 | 470 | 1.975 | 0.28 | 486.4442 | 3.9672 | 15.8688
Water usage
http://timetable.cput.ac.za/_other_web_files/_cue/DUE/1998/PDF/46%20Breakspear%20D.pdf
http://active.cput.ac.za/energy/past_papers/DUE/1995/PDF/26%20Uken%20EA.pdf